## TC output
TRANSFORMATION CAPACITY
Project neme: |  | Assesor : | Date:
TC INDICATORS |  |  | OUTPUT
DIMENSION | 0.66667
POSITION | 0.65
DISASSEMBLY | 0.86667
CAPACITY | 0.86667
|  |  | SPATIAL TRANSFORMATION | TECHNICAL TRANSFORMATION | TC
|  |  | 0.5 | 0.7 | 0.5
For more information contact: E.Durmisevic@4darchitects.nl; E.Durmisevic@utwente.nl
Deze grafiek is niet beschikbaar in uw versie van Excel. Als u deze vorm bewerkt of deze werkmap opslaat in een andere bestandsindeling, wordt de grafiek onherstelbaar beschadigd.

## TC input
TRANSFORMATION CAPACITY TOOL
INPUT
| type of structure |  | structural span (mm) |  |  | housing TC | office TC | education TC | total TC
RULE 1 | post-and-beam structure |  | 4500 |  |  | 0.9 | 0.7 | 0.5 | 0.7
| building's typology |  | building's depth (m) |  | atrium depth (m) (if applicable)
RULE 2 | typology 1 |  | 15 |  | 0 | 0.5 | 0.5 | 0.5 | 0.5
central corridor
building extensibility
RULE 3 | vertical structure has capacity to extend vertically or horizontally |  | TYPE IN YES/NO IN DEDICATED FIELD |  | no | 0.1 | 0.1 | 0.1 | 0.1
| angle of the building's "breakpoint" | [11 empty] | cross-wall structure
RULE 4 | 90 |  |  |  |  | 0.9 | 0.9 | 0.9 | 0.9 |  |  |  | post-and-beam structure
load-bearing-façade structure
integration of the service, communication and loadbearing cores
RULE 5 | all cores are integrated |  |  |  |  | 0.9 | 0.9 | 0.9 | 0.9 |  |  |  | typology 1
typology 2
| maximum distance (m) to a communication core |  | are such routes placed in a separate fire compartment | [9 empty] | typology 3
RULE 6 | 14 |  | no |  |  | 0.9 | 0.9 | 0.9 | 0.9 |  |  |  | typology 4.1
typology 4.2
| communication core's positioning | [11 empty] | typology 4.3
RULE 7 | peripheral |  |  |  |  | 0.9 | 0.9 | 0.9 | 0.9 |  |  |  | solid-floor structure
beam structure
service core's positioning
RULE 8 | off-centre |  |  |  |  | 0.7 | 0.7 | 0.7 | 0.7 |  |  |  | all cores are integrated
at least one other core is integrated with the loadbearing core
| service core's orientation | [11 empty] | there is no integration of cores
RULE 9 | parallel to the building's long side |  |  |  |  | 0.3 | 0.3 | 0.3 | 0.3
yes
| positioning of the horizontal services net | [11 empty] | no
RULE 10 | central |  |  |  |  | 0.3 | 0.3 | 0.3 | 0.3
[11 empty] | rule 7 |  | central
| the main core's size (m2) | [11 empty] | peripheral
RULE 11 | 36 |  |  |  |  | 0.1 | 0.9 | 0.9 | 0.63333 |  |  |  | off-centre
central
| positioning of the horizontal ventilation net | [9 empty] | rule 8 |  | off-centre
RULE 12 | off-centre |  |  |  |  | 0.7 | 0.7 | 0.7 | 0.7 |  |  |  | peripheral
central and off-centre (if multiple cores)
| type of floor structure |  | floor-to-floor height (mm) | [9 empty] | parallel to the building's long side
RULE 13 | beam structure |  | 3379 |  |  | 0.7 | 0.3 | 0.1 | 0.36667 |  |  |  | parallel to the building's short side
| integration of horizontal services net |  | access to horizontal services net | [9 empty] | the horizontal services net is integrated within the load-bearing structure
RULE 14 | the horizontal services net is located in a separate zone (not integrated) |  | access points are included |  |  | 0.9 | 0.9 | 0.9 | 0.9 |  |  |  | the horizontal services net is located in a separate zone (not integrated)
| space (height) for the distribution of services (mm) | [11 empty] | access points are included
RULE 15 | 140 |  |  |  |  | 0.3 | 0.1 | 0.1 | 0.16667 |  |  |  | there are no access point
| floor's load-bearing capacity (kn/m2) | [11 empty] | façade and main load-bearing structure are integrated
RULE 16 | 5 |  |  |  |  | 0.9 | 0.9 | 0.9 | 0.9 | 0.9 |  |  | façade and main load-bearing structure are separated
| integration of elements with load-bearing structure | [11 empty] | installations and main load-bearing structure are integrated
RULE 17a | façade and main load-bearing structure are separated |  |  |  |  | 0.9 | 0.9 | 0.9 | 0.9 |  |  |  | installations and main load-bearing structure are separated
RULE 17b | installations and main load-bearing structure are separated |  |  |  |  | 0.9 | 0.9 | 0.9 | 0.9
RULE 17c | partitioning and main load-bearing structure are separated |  |  |  |  | 0.9 | 0.9 | 0.9 | 0.9 |  |  |  | partitioning and main load-bearing structure are integrated
RULE 17d | floor and main load-bearing structure are integrated |  |  |  |  | 0.5 | 0.5 | 0.5 | 0.5 |  |  |  | partitioning and main load-bearing structure are separated
RULE 17e | roof and main load-bearing structure are separated |  |  |  |  | 0.9 | 0.9 | 0.9 | 0.9
RULE 17f | finishing and main load-bearing structure are separated |  |  |  |  | 0.9 | 0.9 | 0.9 | 0.9 |  |  |  | floor and main load-bearing structure are integrated
floor and main load-bearing structure are separated
roof and main load-bearing structure are integrated
roof and main load-bearing structure are separated
finishing and main load-bearing structure are integrated
finishing and main load-bearing structure are separated
[12 empty] | rule 10 | central
peripheral
off-centre
central
off-centre

## TC anayse
TRANSFORMATION CAPACITY TOOL
| TC=STC*2 + TTC | #REF!
| X | X | [11 empty] | X |  |  | X
| RULE 1 | RULE 2 |  | RULE 3 | RULE 4 | RULE 5 | RULE 6 | RULE 7 | RULE 8 | RULE 9 | RULE 10 | RULE 11 | RULE 12 | RULE 13 | RULE 14 | RULE 15 | RULE 16 | RULE 17
| type of structure | building's depth | rule 3 depth in reltion to hight | building extention | angle of the building's "breakpoint" | integration of the service, communication and loadbearing cores | maximum distance (m) to a communication core | communication core's positioning | service core's positioning | service core's orientation | positioning of the horizontal services net | the main core's size | positioning of the horizontal ventilation net | floor-to-floor height | integration of horizontal services net | space (height) for the distribution of services | floor's load-bearing capacity | integration of elements with load-bearing structure
| spatial |  |  | X RULE 14: technical | ST | TT | TC
Weighting | 4 | 4 | 4 | 2 | 2 | 2 | 2 | 2 | 2 | 2 | 2 | 2 | 2 | 2 | 1 | 1 | 2 | 1 | 39
Results - Housing | 0.9 | 0.5 |  | 0.1 | 0.9 | 0.9 | 0.9 | 0.9 | 0.7 | 0.3 | 0.3 | 0.1 | 0.7 | 0.7 | 0.9 | 0.3 | 0.9 | 0.83333 | 0.5 | 0.8 | 0.5
Results - Offices | 0.7 | 0.5 |  | 0.1 | 0.9 | 0.9 | 0.9 | 0.9 | 0.7 | 0.3 | 0.3 | 0.9 | 0.7 | 0.3 | 0.9 | 0.1 | 0.9 | 0.83333 | 0.5 | 0.7 | 0.5
Resuls - Education | 0.5 | 0.5 |  | 0.1 | 0.9 | 0.9 | 0.9 | 0.9 | 0.7 | 0.3 | 0.3 | 0.9 | 0.7 | 0.1 | 0.9 | 0.1 | 0.9 | 0.83333 | 0.5 | 0.7 | 0.5
Results - Total | 0.7 | 0.5 |  | 0.1 | 0.9 | 0.9 | 0.9 | 0.9 | 0.7 | 0.3 | 0.3 | 0.63333 | 0.7 | 0.36667 | 0.9 | 0.16667 | 0.9 | 0.83333 | 0.5 | 0.7 | 0.5